## Sheet1
Feature | Description | Keep | Maybe | Discard
L4_tcp | Binary flag (1/0) indicating the use of the Transmission Control Protocol (TCP). | a
L4_udp | Binary flag (1/0) indicating the use of the User Datagram Protocol (UDP). | a
L7_http | Binary flag (1/0) indicating the presence of unencrypted HTTP traffic. | a
L7_https | Binary flag (1/0) indicating the presence of encrypted HTTPS/TLS traffic. | a
protocol | The IANA protocol number from the IP header (e.g., 6 for TCP, 17 for UDP, 1 for ICMP). | a
source_port | The integer value of the source port used by the sender. | a
dest_port | The integer value of the destination port targeted on the receiver. | a
port_class_src | Categorical grouping of the source port (e.g., Well-Known [0-1023], Registered [1024-49151], Ephemeral [49152-65535]). |  | a
port_class_dst | Categorical grouping of the destination port.
ip_dst_new | The destination IP address. (The _new suffix often indicates it has been mapped, encoded, or anonymized for model ingestion).
ttl | Time to Live. Extracted from the IP header; highly useful for OS fingerprinting and determining hop counts.
pck_size | The size of the packet payload in bytes.
total_length | The total length of the IP packet (header + payload).
ethernet_frame_size | The total size of the Layer 2 Ethernet frame.
epoch_timestamp | The absolute UNIX timestamp when the packet was captured.
inter_arrival_time | The time delta (in seconds or milliseconds) between the current packet and the immediately preceding packet in the flow.
time_since_previously_displayed_frame | The time elapsed since the last packet that met specific display/filtering criteria (e.g., in a tool like Wireshark/tcpdump).
DNS_count | The number of Domain Name System requests/responses observed in the current window.
NTP_count | The number of Network Time Protocol packets observed (common for IoT devices syncing clocks).
ARP_count | The number of Address Resolution Protocol broadcasts/replies observed.
cnt | The total count of packets processed within the current aggregation window.
L3_ip_dst_count | The number of unique Layer 3 destination IP addresses communicated with during the window.
most_freq_d_ip | The mode (most frequent) destination IP address in the window.
most_freq_prot | The mode (most frequent) L3 protocol used in the window.
most_freq_sport | The mode (most frequent) source port in the window.
most_freq_dport | The mode (most frequent) destination port in the window.
sum_et, sum_e | The total sum of the values in the window.
min_et, min_e | The minimum value observed in the window.
max_et, max_e | The maximum value observed in the window.
med_et, med | The median (50th percentile) value in the window.
average_et, average | The mean value of the window.
var, var_e | The variance, indicating how spread out the values are from the average.
skew_et, skew_e | Skewness; a measure of the asymmetry of the probability distribution (e.g., mostly small packets with a few large ones).
kurt_et, kurt_e | Kurtosis; a measure of the "tailedness" of the distribution (identifying outliers or heavy tails).
q1, q1_e | The first quartile (25th percentile).
q3, q3_e | The third quartile (75th percentile).
iqr, iqr_e | The Interquartile Range (Q3 - Q1), measuring the statistical dispersion of the middle 50% of the data.
Classification
global_category | The broad class of the device or traffic (e.g., "Smart Home", "Audio/Video", "Malicious", "Normal").
device | The specific hardware model generating the traffic (e.g., "Amazon Echo", "Philips Hue Hub", "TP-Link Camera").
interaction_type | The nature of the traffic being generated (e.g., "Idle/Keep-Alive", "Active Use", "Bootup").
command | The specific application-level command or action executed (e.g., "Turn On Light", "Stream Video", "Ping").