## Sheet1
Feature | Description | Keep | Maybe | Discard
L4_tcp | Binary flag (1/0) indicating the use of the Transmission Control Protocol (TCP). | TRUE | FALSE | FALSE
L4_udp | Binary flag (1/0) indicating the use of the User Datagram Protocol (UDP). | TRUE | FALSE | FALSE
L7_http | Binary flag (1/0) indicating the presence of unencrypted HTTP traffic. | TRUE | FALSE | FALSE
L7_https | Binary flag (1/0) indicating the presence of encrypted HTTPS/TLS traffic. | TRUE | FALSE | FALSE
port_class_src | Categorical grouping of the source port (e.g., Well-Known [0-1023], Registered [1024-49151], Ephemeral [49152-65535]). | TRUE | FALSE | FALSE
port_class_dst | Categorical grouping of the destination port. | TRUE | FALSE | FALSE
pck_size | The size of the packet payload in bytes. | TRUE | FALSE | FALSE
ip_dst_new | The destination IP address. (The _new suffix often indicates it has been mapped, encoded, or anonymized for model ingestion). | FALSE | FALSE | TRUE
ethernet_frame_size | The total size of the Layer 2 Ethernet frame. | TRUE | FALSE | FALSE
ttl | Time to Live. Extracted from the IP header; highly useful for OS fingerprinting and determining hop counts. | TRUE | FALSE | FALSE
total_length | The total length of the IP packet (header + payload). | TRUE | FALSE | FALSE
protocol | The IANA protocol number from the IP header (e.g., 6 for TCP, 17 for UDP, 1 for ICMP). | TRUE | FALSE | FALSE
source_port | The integer value of the source port used by the sender. | FALSE | TRUE | FALSE
dest_port | The integer value of the destination port targeted on the receiver. | FALSE | TRUE | FALSE
DNS_count | The number of Domain Name System requests/responses observed in the current window. | FALSE | FALSE | FALSE
NTP_count | The number of Network Time Protocol packets observed (common for IoT devices syncing clocks). | TRUE | FALSE | FALSE
ARP_count | The number of Address Resolution Protocol broadcasts/replies observed. | TRUE | FALSE | FALSE
cnt | The total count of packets processed within the current aggregation window. | TRUE | FALSE | FALSE
L3_ip_dst_count | The number of unique Layer 3 destination IP addresses communicated with during the window. | TRUE | FALSE | FALSE
most_freq_d_ip | The mode (most frequent) destination IP address in the window. | FALSE | FALSE | TRUE
most_freq_prot | The mode (most frequent) L3 protocol used in the window. | TRUE | FALSE | FALSE
most_freq_sport | The mode (most frequent) source port in the window. | FALSE | TRUE | FALSE
most_freq_dport | The mode (most frequent) destination port in the window. | FALSE | TRUE | FALSE
sum_et | The total accumulated elapsed time (inter-arrival time) between all packets within the current aggregation window. | TRUE | FALSE | FALSE
min_et | The smallest recorded elapsed time between any two consecutive packets in the window. | TRUE | FALSE | FALSE
max_et | The largest recorded elapsed time between any two consecutive packets in the window. | TRUE | FALSE | FALSE
med_et | The median (50th percentile) elapsed time between packets in the window. | TRUE | FALSE | FALSE
average_et | The arithmetic mean of the elapsed times between packets in the window. | TRUE | FALSE | FALSE
skew_et | The skewness of the elapsed time distribution, measuring its asymmetry (e.g., mostly short intervals with a few long delays). | TRUE | FALSE | FALSE
kurt_et | The kurtosis of the elapsed time distribution, measuring the "tailedness" to help identify extreme timing anomalies or outliers. | TRUE | FALSE | FALSE
var | The variance of the elapsed times, indicating how spread out the inter-arrival times are from the average. | TRUE | FALSE | FALSE
q3 | The third quartile (75th percentile) value of the elapsed times in the window. | TRUE | FALSE | FALSE
q1 | The first quartile (25th percentile) value of the elapsed times in the window. | TRUE | FALSE | FALSE
iqr | The interquartile range (Q3 - Q1) for elapsed times, measuring the statistical dispersion of the middle 50% of the timing data. | TRUE | FALSE | FALSE
sum_e | The total sum of all Ethernet frame sizes (in bytes) captured within the window. | TRUE | FALSE | FALSE
min_e | The smallest Ethernet frame size observed in the window. | TRUE | FALSE | FALSE
max_e | The largest Ethernet frame size observed in the window. | TRUE | FALSE | FALSE
med | The median (50th percentile) Ethernet frame size in the window. | TRUE | FALSE | FALSE
average | The arithmetic mean of the Ethernet frame sizes in the window. | TRUE | FALSE | FALSE
skew_e | The skewness of the Ethernet frame size distribution, measuring its asymmetry. | TRUE | FALSE | FALSE
kurt_e | The kurtosis of the Ethernet frame size distribution, identifying how prone the window is to extreme outlier packet sizes. | TRUE | FALSE | FALSE
var_e | The variance of the Ethernet frame sizes, indicating the spread of packet sizes from the average. | TRUE | FALSE | FALSE
q3_e | The third quartile (75th percentile) value of the Ethernet frame sizes in the window. | TRUE | FALSE | FALSE
q1_e | The first quartile (25th percentile) value of the Ethernet frame sizes in the window. | TRUE | FALSE | FALSE
iqr_e | The interquartile range (Q3 - Q1) for Ethernet frame sizes, capturing the spread of the middle 50% of the packet size data. | TRUE | FALSE | FALSE
epoch_timesetamp | The absolute UNIX timestamp when the packet was captured. | FALSE | FALSE | TRUE
inter_arrival_time | The time delta (in seconds or milliseconds) between the current packet and the immediately preceding packet in the flow. | TRUE | FALSE | FALSE
time_since_previously_displayed_frame | The time elapsed since the last packet that met specific display/filtering criteria (e.g., in a tool like Wireshark/tcpdump). | FALSE | FALSE | TRUE
Classification Features
global_category | The broad class of the device or traffic (e.g., "Smart Home", "Audio/Video", "Malicious", "Normal").
device | The specific hardware model generating the traffic (e.g., "Amazon Echo", "Philips Hue Hub", "TP-Link Camera").
interaction_type | The nature of the traffic being generated (e.g., "Idle/Keep-Alive", "Active Use", "Bootup").
command | The specific application-level command or action executed (e.g., "Turn On Light", "Stream Video", "Ping").